## CVT Clutch Pulley Mods
Spring, weight & ramp roller selections |  | Faster upshift | Slow backshift | Lower engagement RPM | More Peak RPM | Faster upshift slower Backshift
Primary clutch spring & weight
Primary Spring start rate | Controls engagement point
Stiff primary spring start rate | Higher engagement RPM
Softer primary spring start rate | Lower engagement RPM
Aftermarket modification springs are supplied in different colours with two numbers on the spring. The first number i.e. the lower number is the "Start Rate" i.e. how much pressure it exerts on the clutch pulley. This is the pressure the weights must overcome to engage the belt.
Primary Spring end rate | Controls Upshift, Back shift & Peak RPM points
Stiff primary spring end rate | Slow upshift, quicker backshift, more peak RPM
Soft primary spring end rate | Fast upshift, slower backshift, less peak RPM
Aftermarket modification springs are supplied in different colours with two numbers on the spring. The second number i.e. the higher number is the pressure the weights will have to overcome to reach full shift-out i.e. top gear.
Primary Clutch weight
More Primary clutch weight | Less Peak RPM & greater belt squeezing force
Less Primary clutch weight | More Peak RPM & less belt squeezing force
To be noted here that whilst one may achieve more peak RPM the belt is squeezed less and & therefore may slip, especially if the clutch weight is too low
Secondary Clutch spring & Helix angle
Stiff secondary spring finish rate | Slow upshift, Faster backshift
Softer secondary spring finish rate | Faster upshift, Slow backshift
To be noted here that whilst one may achieve Faster upshift, Slow backshift, the belt is squeezed less and therefore could reduce pulling power for steep hill climbs & consequently slip, especially if the spring is too soft
Steep helix angle | Faster upshift, Slow backshift
To be noted here that whilst one may achieve Faster upshift, Slow backshift, the belt is squeezed less and therefore could reduce pulling power for steep hill climbs & consequently slip, especially if the helix angle is too steep
Shallow helix angle | Slow upshift, Faster backshift
CFMOTO secondary Stock spring i.e. CV Tech LP3 driven pulley shipped from the factory. (For X8 CFMOTO Model only)
Stock from factory there are a set of numbed holes from 1 to 4 on the secondary pully cam top and a set of lettered holes from A-C on the secondary pully sliding sheave base. On both ends of the spring there are legs, these legs are inserted into various combinations of lettered holes and lettered number holes. This in turn increases or decrease spring tension. (SEE CHART BELOW)
In addition to the above there are aftermarket secondary springs that can be obtained that provide different ranges of tension. However, it will be trail and error as to what increase and decrease in spring tension with various combinations of lettered and number holes for the spring leg. As the various combinations of lettered and numbered holes are for the CFMOTO stock spring!!! Not Aftermarket spring kits.
Secondary Clutch spring numbered and lettered spring leg combination option positions | B -1 | 16 Degrees
| A -1 | 25 Degrees
| C -1 | 34 Degrees
| B -2 | 38 Degrees
| A - 2 | 58 Degrees
| C- 2 | 69 Degrees
| B -3 | 70 Degrees
| A - 3 | 88 Degrees
| B - 4 | 92 Degrees
| C - 3 | 93 Degrees
| A - 4 | 106 Degrees
| C - 4 | 120+ Degrees
Basically the tighter it is the more low end power for pulling or climbing. Holds the belt up higher longer on the pulley.